## Information
TCP/IP Control
T-Network devices can be controlled using TCP/IP over a network connection.
Command ending symbol <CR>
Feedback ending with symbols <CR><LF>
Delimiter symbol “!”
Sending multiple chained commands using delimiter ";"
Please type the command carefully due to case sensitivity
Description | Protocol | Network Port/Range
TCP/IP control | TCP | 4001
SSH Control | TCP | 4005
TCP/IP to RS232 Tunneling | TCP | 4002
TCP/IP to RS232 Tunneling (SSH) | TCP | 4003
Implemented
Not implemented yet

## ENC-C211
Implemented
Not implemented yet
Commands | Argument | Description | Response
System Setting
getstatus |  | Query device all information | enc! TNET-ENC-C211-DA temperature,40! sethostname,testhostname! mac,00:B0:D0:63:C2:24! setdevicename,Encoder Podium! firmware, V1.0.0! sn,670-05002 encstream,on! setstreammode,0! custommulticastaddress,off! setmulticastaddress,225.0.0.1! multicastaddress,225.0.0.2! danteava,off! setstream,3012! videomute,off! hdcpusbc,on! hdcphdmi,on! hdcpusbcversion,2.2! hdcphdmiversion,2.2! usbcpower,on! autoswitch,on! setautoswitchprio,0! in1,link:n! in2,link:n! set,1! setcolorspace,0! inputres,3840x2160! streampreview,on! previewurl,http://192.168.0.200/stream! seta,3! setaauto,on! setanalogmode,1! setanalogtype,1! livol,1:50! lovol,50! mute,1! unmute,2! mute,3! mute,4! setanalog,3! setanalogdelay,10ms! hdcpadvertising,1:on! hdcpadvertising,2:off! danteaudio,off! dantetx1 signal on! dantetx2 signal on! dantemute,off! nosourceimage,on! playlist,on! autostatus,on! setautostatusip,192.168.0.50! setautostatusport,50000! setautostatusinter,60! fan,on! fanspeed,0! usbhost,on! setusbhost,1! setser,1,8,2,0! serialpass,on! setserpass,192.168.0.150! irread,on! irpass,on! setirpass,192.168.0.150! setipdhcp! setip,192.168.0.178! setsubnet,255.255.255.0! setgateway,192.168.0.1! setdns1,8.8.8.8! setdns2,8.8.4.4! lan2poepass,on! lan2port,on!
reset |  | Factory reset the device. Keeping IP settings | reset ok
resetfull |  | Factory reset the device. Including IP | resetfull ok
reboot |  | Reboot the device. | reboot ok
getfirmware |  | Query firmware version of the device. | firmware,V1.0.0!
poweron |  | Power on unit | poweron ok
poweroff |  | Power off unit | poweroff ok
getpower |  | Query power on status | poweron!
lan2port,z | z=on/off | Enable or disable LAN2 port compleatly | lan2port,off ok
getlan2port |  | Query firmware status | lan2port,on!
lan2poepass,z | z=on/off | Enable or disable POE passthrough on LAN 2 port | lan2poepass,on ok
getlan2poepass |  | Query POE passthrough on LAN 2 status | lan2poepass,on!
lowpower,z | z=on/off | Enable or disble low power mode. Disables all video and audio but unit draws less power and produces less heat and starts up quicker than during full power off. | lowpower,on ok
getlowpowermode |  | Query lowpower mode status. | lowpower,on!
idbutton |  | Mimics the pressing of ID button on device front panel | idbutton ok
setdevicename,zz | zz=Device name | Sets the device friendly name | setdevicename,Encoder Podium ok
getdevicename |  | Query the device current friendly name | setdevicename,Encoder Podium!
setdevicenamesync,x:z | x=1~3 1 = Dante TX CH1 name 2 = Dante TX CH2 name 3 = Host name z=on/off | Setting the device name the Dante TX Ch1/2 or hostname follow the device name. Needs to follow hostname conventions - no special letters or space etc | setdevicenamesync,1:on ok
getdevicenamesync |  | Query the device name follow setting | setdevicenamesync,1:on! setdevicenamesync,2:on! setdevicenamesync,3:on!
sethostname,zz | zz = xxxxxx (Hostname) | Set encoder custom IP Hostname | sethostname,testhostname ok
gethostname |  | Query encoder current IP Hostname | sethostname,testhostname!
getmodel |  | Query device model name | TNET-ENC-C211-DA
getsn |  | Query device serial number | sn,670-05002
gettype |  | Query device type encoder or decoder | enc!
oled,z | z = on/off on = always on (default) off = manual 60s display time | Sets oled display always on or manual. Note: when setting to off the display stays o for 30s before turning off. | oled,on ok
getoled |  | Query oled display mode | oled,on!
setoledperiod,z | 1~10s defult 2s | Set oled line changing time when more than 2 selections are displayed. | setoledperiod,1 ok
getoledperiod |  | Query oled line changing time | setoledperiod,11
gettemp |  | Query Board Temperature | temperature,40℃!
fplock,z | z = on/off | Turn on or off the front panel lock | fplock,on ok
getfplock |  | Query device front panel lock status | fplock,off!
clearlog |  | Clears the log history of the device | clearlog ok
startdebug |  | Start the debug file logging of the device | startdebug ok
stopdebug |  | Stop the debug file logging of the device | stopdebug ok
getdebugfile |  | Starts the filetransfer of the degbug file | getdebugfile ok getdebugfile success
autostatus,z | z=on/off | Enable auto status feature sending out UDP "getstatus" response automatically to a user given ip address, UDP port and interval | autostatus,on ok
getautostatus |  | Query the Auto Status feature status | autostatus,on!
setautostatusip,zzzzzzz |  | Set the IP address for the auto status receiver | setautostatusip,192.168.0.50 ok
getautostatusip |  | Query the auto status receiver IP address | setautostatusip,192.168.0.50!
setautostatusport,zzzzz |  | Set the UDP for the auto status receiver | setautostatusport,50000 ok
getautostatusport |  | Query the auto status receiver UDP port | setautostatusport,50000!
setautostatusinter,z | z=1~3600 | Set the time interval to send auto status updates in sec | setautostatusinter,60 ok
getautostatusinter |  | Query the auto status time intervall | setautostatusinter,60!
discovery,z | z=on/off | Enable or disable the automatic sending of nulticast discovery packets | discovery,on ok
getdiscovery |  | Query discovery packet enable or disable status | discovery,on!
setdiscoveryinter,z | z=1~3600 | Set custom discovery interval in sec | setdiscoveryinter,60 ok
getdiscoveryinter |  | Query the discovery package send interval | setdiscoveryinter,60!
setencryptionmode,x | x= 1 Super Security Mode x= 2 Standard Security Mode (default) | Setting the encryption mode | setencryptionmode,1 ok
getencryptionmode |  | Query video encryption mode | setencryptionmode,1!
fan,z | z = on/off | Turn on or off the fan | fan,on ok
getfan |  | Query for the fan status | fan,on!
setfanspeed,z | z = 0~5 0 = Auto 1 = Ultra Low 2 = Low 3 = Medium 4 = High 5 = Super High | Fan speed control | setfanspeed,0 ok
getfanspeed |  | Query current fan speed | setfanspeed,0!
Stream Setting
setstream,z | z=0001~9999 | Set the encoder T-NET stream number for T-NET video and T-NET audio. Note: All 4 numbers are required eg. 0015 | setstream:0312 ok
getstream |  | Query the stream number on encoder | setstream,0312!
encstream,z | z = on/off | Enable or disable encoder video and audio streams. Applies both to T-NET and Dante mode | encstream,off ok
getencstream |  | Query the streaming status of the encoder | encstream,on!
streampreview,z | z=on/off | Disable preview MJPEG substream | streampreview,on ok streampreview,off ok
getstreampreview |  | Query preview status | streampreview,on! streampreview,off!
getpreviewurl |  | Query preview url | previewurl, http://192.168.0.200/stream!
setpreviewres,z | 0 = 1280x720(default) 1 = 960x540 2 = 640x360 | Set preview resolution | setpreviewres,0 ok
getpreviewres |  | Query preview resolution | setpreviewres,0!
setpreviewfps,z | 0 = 15 1 = 20 2 = 25 3 = 30(default) | Set preview fps | setpreviewfps,0 ok
getpreviewfps |  | Query preview fps | setpreviewfps,0!
setstreammode,z | x=0~1 0 = multicast (default) 1 = unicast | Set the Encoder streaming mode to either Unicast or Multicast. | setstreammode,0 ok
getstreammode |  | Query encoder current streaming mode | setstreammode,0!
custommulticastaddress,z | z=on/off | Enable or disable custom video multicast address | custommulticastaddress,on ok
getcustommulticastaddress |  | Query custom video multicast address status | custommulticastaddress,off!
setmulticastaddress,zz | zz = IP address (225.0.0.1~225.255.255.255) | Set the video multicast address | setmulticastaddress,225.0.0.1 ok
getmulticastaddress |  | Query multicast address when custom multicast address on, feedback user custom address, when custom multicast address off, feedback auto address. | setmulticastaddress,225.0.0.1! multicastaddress,225.0.0.2!
latencymode,z | z=0/1 0 = ULL mode (Ultra Low Latency <2ms, default) 1 = Normal mode (<19ms) | ULL mode (Ultra Low Latency <2ms) Normal mode (<19ms) | latencymode,0 ok
getlatencymode |  | Query device latency mode | latencymode,0!
multicasttraffic,z | z = on/off | Enable or disable multicast traffic on LAN2 port | multicasttraffic,on ok
getmulticasttraffic |  | Query LAN2 port multicast traffic status | multicasttraffic,off!
Dante
danteava,z | z = on/off | Enable or disable Dante AV-A video streaming. Be aware that this disables the default T-NET video stream and video routing. This is now done via Audinate software. | danteava,on ok
getdanteava |  | Query the device current Dante AV-A mode status. | danteava,off!
danteaudio,z | z = on/off | Enable or disable Dante audio stream. Note: Unit will reboot automatically after command. | danteaudio,on ok
getdanteaudio |  | Query encoder Dante audio stream status | danteaudio,off!
danteaudiotx,z | z = on/off | Enable or disable Dante 2CH TX | danteaudiotx,:on ok
getdanteaudiotx |  | Query Dante TX status | danteaudiotx,off!
danteaudiorx,z | z = on/off | Enable or disable Dante 2CH RX | danteaudiorx,on ok
getdanteaudiorx |  | Query Dante RX status | danteaudiorx,on!
setdantetxch,x:z | x=1~2 1 = channel 1 2 = channel 2 z=xxxx channel name | Set Dante TX channel 1 and 2 custom naming. Note: Naming must follow conventional Domain Name System (DNS) hostname rules | setdantetxch,1:test1 ok setdantetxch,2:test2 ok
getdantetxch |  | Query Dante TX channel 1 and 2 current naming | setdantetxch,1:test1! setdantetxch,2:test2!
getdanterxch |  | Query Dante RX channel 1 and 2 current subcribtion naming | danterxch,1:test1! danterxch,2:test2!
dantemute,z | z = on/off | Enable or disable Dante audio mute | dantemute,on ok
getdantemute |  | Query Dante audio mute status | dantemute,off!
getdantelock |  | Query the Dante Audio "Dante Lock" status of the encoder | dantelock:unlock! dantelock:lock!
Video Signal Switching
set,x | x=1~2 1 = USB~C 2 = HDMI | Sets encoder input source "x" to video stream | set,1 ok
getset |  | Query the encoder selected video stream source | set,1!
autoswitch,z | z = on/off | Enable or disable encoder input autoswitching | autoswitch,on ok
getautoswitch |  | Query encoder autoswitch mode | autoswitch,on!
setautoswitchprio,z | z=0~2 0:Last connect (default) 1 = Prio USB~C, HDMI 2 = Prio HDM, USB~C | Set the input autoswitching priority Do you need select detect mode: 5V or TMDS | setautoswitchprio,0 ok
getautoswitchprio |  | Query the autoswitching priority setting | setautoswitchprio,0!
setautoswitchdetect,z | z = 0~1 0 = 5V, 1 = TMDS+5V (default) | Set the source auto switch detect mode | setautoswitchdetect,0 ok
getautoswitchdetect |  | Query the auto switch detect mode. | setautoswitchdetect,0!
setcolorspace,z | z=0~2 0 = Auto (default) 1 = RGB 2 = YCbCr444 | Set the current input colorspace | setcolorspace,0 ok
getcolorspace |  | Query colorspace setting status | setcolorspace,0!
hdmiloop,z | z = on/off | Enable or disable the HDMI loopout port | hdmiloop,on ok
gethdmiloop |  | Query the HDMI loopout port status | hdmiloop,off!
hdmiloopvmute,z | z = on/off | Enable or disable HDMI loopout video mute(black image) | hdmiloopvmute,on ok
gethdmiloopvmute |  | Query the HDMI loopout port video mute status | hdmiloopvmute,off!
getinputstatus |  | Query inputs status. | in 1,link:n! in 2,link:n!
getinputres |  | Query input resolution of active source | inputres,3840x2160!
getinputfps |  | Query input framerate of active source | inputfps,60!
getinputcolor |  | Query input colorspace | inputcolor,YCbCr!
videomute,z | z = on/off | Encoder transmit black image video stream | videomute,on ok
getvideomute |  | Query the video mute status | videomute,off!
No Source Image
nosourceimage,z | z = on/off | Enable or disable no source image | nosourceimage,on ok
getnosourceimage |  | Query the no source image status | nosourceimage,on!
playlist,z | z = on/off | Enable or disable playlist function | playlist,on ok
getplaylist |  | Query the playlist status | playlist,on!
setplaylistimage,x,y,z | x=1~5 Image serial number y=image name z=duration time 0~3600s | Setting the playlist image | setplaylistimage,1,test1.jpg,1 ok
getplaylistimage,x | x=1~5 Image serial number | Query the playlist image | setplaylistimage,1,test1.jpg,1!
HDCP Setting
hdcpadvertising,x:z | x=0~2 0 = All inputs 1 = USB~C 2 = HDMI z = on/off | Sets the HDCP compatibility on or off for input "x". | hdcpadvertising,1:on ok hdcpadvertising,2:on ok
gethdcpadvertising |  | Query HDCP compatibility | hdcpadvertising,1:on! hdcpadvertising,2:off!
gethdcphdmi |  | Query HDMI input current HDCP status | hdcphdmi,on!
gethdcpusbc |  | Query USB-C input current HDCP status | hdcpusbc,off!
gethdcpversion |  | Query source HDCP version | hdcphdmiversion,2.2! hdcpusbcversion,2.2!
EDID Setting
setedidcopy,x:zz | x = 1~2, 1 = USB~C 2 = HDMI zz = xxx.xxx.xxx.xxx (Decoder IP address) | Copy Decoder EDID | edidcopy,1:192.168.0.102 ok
setedid,x:z | x = 1~2 1 = USB~C, 2 = HDMI zz = 1~9 1 = 1920x1080@60 8bit Stereo 2 = 1920x1080@60 8bit High Definition Audio 3 = 3840x2160@30Hz 8bit Stereo Audio 4 = 3840x2160@30Hz Deep Color High Definition Audio 5 = 3840x2160@60Hz 4:2:0 Deep Color Stereo Audio 6 = 3840x2160@60Hz Deep Color Stereo Audio 7 = 3840x2160@60Hz Deep Color High Definition Audio 8 = 3840x2160@60Hz Deep Color HDR LPCM 6CH 9 = User Defined | Set HDMI and/or USB-C input EDID | setedid,1:1 internal ok
getedid |  | Query the edid setting | edidcopy,1:192.168.0.102! setedid,2:1 internal!
setuseredid | Dislapys a prompt to send send a edid file. | Upload Local EDID to the unit. | setuseredid ok
getuseredid |  | Query the user upload EDID | useredid: 00 00 00…
getcurrentedid,x | x = 1~2, 1 = USB-C 2 = HDMI | Query current EDID stored on input "x" | currentedid,1: 00 00 00…
Audio Setting
seta,x | x=0~3 0 = AFV 1 = USB~C 2 = HDMI 3 = Analog Audio | Set audio stream source. AFV (Audio Follow Video) use the active video source audio. | seta,3 ok
getseta |  | Query the encoder selected audio stream source | seta,3!
setaauto,z | z=on/off | Sets encoder input audio auto on/off Auto On: If analog is present(When analog port direction set to input) it has priority, if analog is no present, follow video. | setaauto,on ok
getaauto |  | Gets encoder input audio auto on/off | setaauto,on!
setanalogmode,z | z=0~1 0 = input 1 = output | Set the analog audio direction mode. | setanalogmode,0 ok
getanalogmode |  | Query encoder analog direction mode | setanalogmode,1!
setanalogtype,z | z=0~1 0 = balanced audio 1 = unbalanced audio | Set the analog audio connection type to balanced or unbalanced. | setanalogtype,0 ok
getanalogtype |  | Query encoder analog type mode | setanalogtype,1!
livol,x:z | x = 1~3 1 = USB~C Input Audio 2 = HDMI Input Audio 3 = Analog Input audio | Sets the audio source input "x" gain value | livol,1:5 ok
getlivol,x | x = 1~3 1 = USB~C Input Audio 2 = HDMI Input Audio 3 = Analog Input audio | Query the audio source input "x" current gain value | livol,1:20!
lovol,z | Analog audio output volume z = 0~100 Volume value | Set the analog output audio volume | lovol,50 ok
getlovol |  | Get the analog output audio volume | lovol,50!
livolinc,x:z | x = 1~3 1 = USB~C Input Audio 2 = HDMI Input Audio 3 = Analog Input audio z = 1~100 | Input "x" gain increase by "z" steps | livol,1:30 ok
livoldec,x:z | x = 1~3 1 = USB~C Input Audio 2 = HDMI Input Audio 3 = Analog Input audio z = 1~100 | Input "x" gain decrease by "z" steps | lovol,1:10 ok
lovolinc,z | z = 1~100 | Analog output volume increase by "z" steps | lovol,1:30 ok
lovoldec,z | z = 1~100 | Analog output volume decrease by "z" steps | lovol,1:10 ok
mute,z | z = 0~4 0 = All 1 = USB~C audio input 2 = HDMI audio input 3 = Analog audio input 4 = Analog audio output | Mutes the specified port | mute,1 ok
unmute,z | z = 0~4 0 = All 1 = USB~C audio input 2 = HDMI audio input 3 = Analog audio input 4 = Analog audio output | Unmute the specified port | unmute,2 ok
getmute,z | z = 0~4 0 = All 1 = USB~C audio input 2 = HDMI audio input 3 = Analog audio input 4 = Analog audio output | Query mute setting | mute,1! unmute,2! mute,3! mute,4!
setanalog,y | y= 0~4 0 = AFV (Audio Follows Active Video Source) 1 = USB~C 2 = HDMI 3 = Dante/AES67 RX | Set the audio source for the analog audio port when set to output direction mode. | setanalog,3 ok
getanalog |  | Query the analoge audio source when set to output mode | setanalog,3!
setanalogdelay,z | z = 0~170ms | Set the analog audio delay when set to output mode This is only for the analog output delay | setanalogdelay,10ms ok
getanalogdelay |  | Query the andlog output delay | setanalogdelay,10ms!
USB Setting
usbhost,z | z = on/off | Enable or disable USB Host ability for encoder | usbhost,on ok
getusbhost |  | Query encoder USB Host enable/disable status | usbhost,on! usbhost,off!
setusbhost,x | x = 0~2 0 = Auto 1 = USB~C 2 = HDMI | Set encoder USB Host input video port association | setusbhost,0 ok
getsetusbhost |  | Query current active USB Host | setusbhost,1!
usbcpower,z | z = on/off | Enable or disable charging on the USB-C input | usbcpower,off ok
getusbcpower |  | Query USB-C charging status | usbcpower,on!
Serial Setting
irread,z | z = on/off | Enable or disable IR read function | irread,on ok
getirread |  | Query for the IR read suatus | irread,on!
getirreaddata |  | Get the IR read data | Ir reading data: xx xx xx xx
setirdelay,x |  | Setting the IR command delay | setirdelay,0 ok
getirdelay |  | Query the IR command delay | setirdelay,0!
setirrepeattime,x | x = 1~2 | Setting the IR repeat time | setirrepeattime,1 ok
getirrepeattime |  | Query the IR repeat time | setirrepeattime,1!
setirrepeatdelay,x | x = 1~3600 | Setting the IR repeat delay | setirrepeatdelay,100 ok
getirrepeatdelay |  | Query the IR repeat delay | setirrepeatdelay,100!
setir,x:zz | x = 1~40 zz=00 00 00… IR data | Setting the IR commands | setir,1:00 00 00 ok
getir,x | x = 0~40 0 = All IR command, 1~ 40 IR command | Query the IR command
setser,x:y,z,a | x = 1~7 (baudrate) 1 = 2400 2 = 4800 3 = 9600 4 = 19200 5 = 38400 6 = 57600 7 = 115200 y = 5~8 (databit) z = 0~4 (parity) 0 = Even 1 = Mark 2 = None 3 = Odd 4 = Space a = 1-2 (stop bits) 1 = 1 2 = 2 | Set serial communication port baudrate, databit,parity and stop bits. | setser,1:8,2,0 ok
getser |  | Query the serial port setting | setser,1,8,2,0!
setrsercustom,x,y:z | x=1~5 user defined commands No. y=name z=command data | Setting the serial custom command | setrsercustom,1,user defined:test123 ok
getsercustom,x | x=1~5 user defined commands No. | Query the serial custom command | setsercustom,1,user defined:test123!
setserformat,x:y | x = ascii/hex y = 0~3 0 = NULL 1 = CR 2 = LF 3 = CR+LF | Setting the aerial custom command format | setserformat,ascii:0 ok
getserformat |  | Query the custom serial command format | setserformat,ascii:0!
sendser,zz | zz=test123 Serial command | Send serial command on units serial port using configurated port settings and format setings. | sendser,test123 ok
setbaudrate,z | z=1~7 1 = 2400 2 = 4800 3 = 9600 4 = 19200 5 = 38400 6 = 57600 7 = 115200 | Set RS232 communication port baudrate. | setbaudrate,1 ok
getir,x,z | x = 0 ~40 0 = All IR command, 1 = 40 = IR command z=00 00 00... IR data | Query the IR command
serialpass,z | z=on/off | Enable serial passtrough in order to be able to route 1 to 1 serial path (needs to be enabled on both units) | serialpass,on ok
setserpass,zz | zz=IP address of 2nd unit | Set up direct serial route between the controlled device and a secondary device | setserpass,192.168.0.150 ok
getserialpass |  | Query the serial passtrough status | serialpass,on! setserpass,192.168.0.150!
irpass,z | z=on/off | Enable IR passtrough in order to be able to route 1 to 1 IR path (needs to be enabled on both units) | irpass,on ok
setirpass,zz | zz=IP address of 2nd unit | Set up direct IR route between the controlled device and a secondary device | setirpass,192.168.0.150 ok
getirpass |  | Query the IR passtrough status | irpass,on! setirpass,192.168.0.150!
senduserir,z | z=1~40 | Send user stored IR data number "z" | senduserir,5 ok
senduserserial | z=1~5 | Send user stored RS232 commands number "z" | senduserserial,2 ok
serpassdisconnect |  | Disconnect serial passthrough | serpassdisconnect ok
irpassdisconnect |  | Disconnect ir passthrough | irpassdisconnect ok
seriptunnel,z | z=on/off | Enable or disable off RS232 IP tunnel | seriptunnel,on ok
getseriptunnel |  | Query RS232 IP tunnel status | seriptunnel,on!
seripsshtunnel,z | z=on/off | Enable or disable RS232 IP tunnel SSH mode | seripsshtunnel,on ok
getseripsshtunnel |  | Query RS232 IP tunnel SSH mode status | seripsshtunnel,on!
Network Setting
setipdhcp |  | Set encoder IP mode to DHCP | setipdhcp ok
setipstatic |  | Set encoder IP mode to Static | setipstatic ok
setip,zz | zz = xxx.xxx.xxx.xxx IP address | Set manual IP address for the encoder (sets encoder to Static IP mode) | setip,192.168.0.178 ok
setsubnet,xxx.xxx.xxx.xxx |  | Set manual subnet | setsubnet,255.255.255.0 ok
setgateway,xxx.xxx.xxx.xxx |  | Set manual default gateway | setgateway,192.168.0.1 ok
getipmode |  | Query ipmode status | setipdhcp!
setnetwork,x,y,z | Set network parameters x = IP~Address y = Subnet Mask z = Default Gateway | Set encoder network parameters in a single command. | setnetwork:192.168.0.178,255.255.255.0,192.168.0.1 ok
getnetwork |  | Query encoder network parameters | setnetwork:192.168.0.178,255.255.255.0,192.168.0.1!
getip |  | Query encoder current IP address | setip,192.168.0.178!
getsubnet |  | Query encoder current Subnet address | setsubnet,255.255.255.0!
getgateway |  | Query encoder current Gateway address | setgateway,192.168.0.1!
getmac |  | Query encoder current MAC address | mac,00:B0:D0:63:C2:24
setdns1,zz | zz = Primary DNS Address | Sets device primary DNS address | setdns1,8.8.8.8 ok
setdns2,zz | zz = Secondary DNS Address | Sets device secondary DNS address | setdns2,8.8.4.4 ok
getdns |  | Query DNS information | setdns1,8.8.8.8! setdns2,8.8.4.4!
setdiscovery,z | z = on/off | Enable or disable you to discover devices | setdiscovery,on ok
getdiscovery |  | Query the discovery status | setdiscovery,on!
getlldp |  | Query LLDP information | chassisid,80:CC:9C:80:0F:70! sysnameid,testswitch1! sysdesc,testmodel managed switch poe location1! portid, 0/11! portdesc, tnetport11! vlanid,112! poe,13 W!
setigmpversion,z | z = 0~1 0 = IGMP v2 (default) 1 = IGMP v3 | Set device IGMP version to v.2 or v.3 | setigmpversion,0 ok
getigmpversion |  | Query IGMP Version | setigmpversion,0!
VLAN
vlantrunkmode,x:z | x = 1~2 1 = LAN 1 Port 2 = LAN 2 Port z = on/off | Enable or disable trunk mode | vlantrunkmode,1:on ok
getvlantrunkmode |  | Query VLAN trunk mode | vlantrunkmode,1:on! vlantrunkmode,2:off!
setvlantag,x:z | x = 1~2 1 = LAN 1 Port 2 = LAN 2 Port z = xxx VLAN tag (0~4095) | Set assosiated VLAN tagging for LAN 1 and LAN 2 ports | setvlantag,1:112 ok
getvlantag |  | Query VLAN tag for LAN 1 and LAN 2 | setvlantag,1:112! setvlantag,2:20!
setvlan,n:x,y,z | n = 0~2 0 = Stream 1 = Control 2 = Dante x = VLAN ID (0~4095) y = TTL (1~255) z = DSCP value (1~255) | Associate different services with VLANs. Set desired TTL (TimeTo Live) value Set desired DSCP (Differentiated Services Code Point) value | setvlan,0:10,64,64 ok
getvlan |  | Query services VLAN associations | setvlan,0:10,64,64! setvlan,1:20,64,64! setvlan,2:30,64,64!
setvlanipdhcp,n | n = 0~2 0 = Stream 1 = Control 2 = Dante | Set the VLAN network IP mode to DHCP | setvlanipdhcp,0 ok
setvlanipstatic,n:x,y,z | n = 0~2 0 = Stream 1 = Control 2 = Dante x = IP Address y = Subnet Mask z = Default Gateway | Set the VLAN network IP mode to Static with given network parameters | setvlanipstatic,0:192.168.0.178,255.255.255.0,192.168.0.1 ok
getvlanipmode |  | Query the VLAN network IP mode | setvlanipdhcp,0! setvlanipstatic,0:192.168.0.178,255.255.255.0,192.168.0.1!
CEC Control
cecinsend,a:b:z | a,b,z = CEC parameters | Send CEC command to HDMI In (USB-C don’t support CEC) | cecin,04:44:41 ok
cecoutsend,a:b:z | a,b,z = CEC parameters | Send CEC command to HDMI Out | cecout,40:44:41 ok
cecin,x | x = 1~16 CEC Command 1 = On 2 = Off 3 = Menu 4 = Play 5 = Back 6 = Up 7 = Enter 8 = Stop 9 = Left 10 = Down 11 = Right 12 = Pause 13 = Previous 14 = Next 15 = REW 16 = FF | Send CEC preset command to HDMI IN | cecin,1 ok
cecout,y | y = 1~6 CEC Command 1 = On 2 = Off 3 = Source 4 = Mute 5 = Volume- 6 = Volume+ | Send CEC preset command to HDMI Loopout | cecout,6 ok

## ENC-H101
Implemented
Not implemented yet
Command | Argument | Description | Response
System Setting
getstatus |  | Query device all information | enc! TNET-ENC-H101-DA temperature,40! sethostname,testhostname! mac,00:B0:D0:63:C2:24! setdevicename,Encoder Podium! firmware, V1.0.0! sn,670-05002 encstream,on! setstreammode,0! custommulticastaddress,off! setmulticastaddress,225.0.0.1! multicastaddress,225.0.0.2! danteava,off! setstream,3012! videomute,off! hdcphdmi,on! hdcphdmiversion,2.2! in,link:n! setcolorspace,0! inputres,3840x2160! streampreview,on! previewurl, http://192.168.0.200/stream! setpreviewres,0! setpreviewfps,0! seta,3! setaauto,on! setanalogmode,1! setanalogtype,1! livol,1:50! lovol,50! mute,1! unmute,2! mute,3! setanalog,3! setanalogdelay,10ms! hdcpadvertising,1:on! danteaudio,off! dantetx1 signal on! dantetx2 signal on! dantemute,off! dantelock:lock! oledkeep,on! oledlinechange,1! nosourceimage,on! playlist,on! autostatus,on! setautostatusip,192.168.0.50! setautostatusport,50000! setautostatusinter,60! fan,on! fanspeed,0! usbhost,on! setser,1,8,2,0! serialpass,on! setserpass,192.168.0.150! irread,on! irpass,on! setirpass,192.168.0.150! setipdhcp! setip,192.168.0.178! setsubnet,255.255.255.0! setgateway,192.168.0.1! setdns1,8.8.8.8! setdns2,8.8.4.4! lan2poepass,on! lan2port,on!
reset |  | Factory reset the device. Keeping IP settings | reset ok
resetfull |  | Factory reset the device. Including IP | resetfull ok
reboot |  | Reboot the device. | reboot ok
getfirmware |  | Query firmware version of the device. | firmware,V1.0.0!
poweron |  | Power on unit | poweron ok
poweroff |  | Power off unit | poweroff ok
getpower |  | Query power on status | poweron!
lan2port,z | z=on/off | Enable or disable LAN2 port compleatly | lan2port,off ok
getlan2port |  | Query firmware status | lan2port,on!
lan2poepass,z | z=on/off | Enable or disable POE passthrough on LAN 2 port | lan2poepass,on ok
getlan2poepass |  | Query POE passthrough on LAN 2 status | lan2poepass,on!
lowpower,z | z=on/off | Enable or disble low power mode. Disables all video and audio but unit draws less power and produces less heat and starts up quicker than during full power off. | lowpower,on ok
getlowpowermode |  | Query lowpower mode status. | lowpower,on!
idbutton |  | Mimics the pressing of ID button on device front panel | idbutton ok
setdevicename,zz | zz=Device name | Sets the device friendly name | setdevicename,Encoder Podium ok
getdevicename |  | Query the device current friendly name | setdevicename,Encoder Podium!
setdevicenamesync,x:z | x=1~3 1 = Dante TX CH1 name 2 = Dante TX CH2 name 3 = Host name z=on/off | Setting the device name the Dante TX Ch1/2 or hostname follow the device name. Needs to follow hostname conventions - no special letters or space etc | setdevicenamesync,1:on ok
getdevicenamesync |  | Query the device name follow setting | setdevicenamesync,1:on! setdevicenamesync,2:on! setdevicenamesync,3:on!
sethostname,zz | zz = xxxxxx (Hostname) | Set encoder custom IP Hostname | sethostname,testhostname ok
gethostname |  | Query encoder current IP Hostname | sethostname,testhostname!
getmodel |  | Query device model name | TNET-ENC-C211-DA
getsn |  | Query device serial number | sn,670-05002
gettype |  | Query device type encoder or decoder | enc!
oled,z | z = on/off on = always on (default) off = manual 60s display time | Sets oled display always on or manual. Note: when setting to off the display stays o for 30s before turning off. | oled,on ok
getoled |  | Query oled display mode | oled,on!
setoledperiod,z | 1~10s defult 2s | Set oled line changing time when more than 2 selections are displayed. | setoledperiod,1 ok
getoledperiod |  | Query oled line changing time | setoledperiod,11
gettemp |  | Query Board Temperature | temperature,40℃!
fplock,z | z = on/off | Turn on or off the front panel lock | fplock,on ok
getfplock |  | Query device front panel lock status | fplock,off!
clearlog |  | Clears the log history of the device | clearlog ok
startdebug |  | Start the debug file logging of the device | startdebug ok
stopdebug |  | Stop the debug file logging of the device | stopdebug ok
getdebugfile |  | Starts the filetransfer of the degbug file | getdebugfile ok getdebugfile success
autostatus,z | z=on/off | Enable auto status feature sending out UDP "getstatus" response automatically to a user given ip address, UDP port and interval | autostatus,on ok
getautostatus |  | Query the Auto Status feature status | autostatus,on!
setautostatusip,zzzzzzz |  | Set the IP address for the auto status receiver | setautostatusip,192.168.0.50 ok
getautostatusip |  | Query the auto status receiver IP address | setautostatusip,192.168.0.50!
setautostatusport,zzzzz |  | Set the UDP for the auto status receiver | setautostatusport,50000 ok
getautostatusport |  | Query the auto status receiver UDP port | setautostatusport,50000!
setautostatusinter,z | z=1~3600 | Set the time interval to send auto status updates in sec | setautostatusinter,60 ok
getautostatusinter |  | Query the auto status time intervall | setautostatusinter,60!
discovery,z | z=on/off | Enable or disable the automatic sending of nulticast discovery packets | discovery,on ok
getdiscovery |  | Query discovery packet enable or disable status | discovery,on!
setdiscoveryinter,z | z=1~3600 | Set custom discovery interval in sec | setdiscoveryinter,60 ok
getdiscoveryinter |  | Query the discovery package send interval | setdiscoveryinter,60!
setencryptionmode,x | x= 1 Super Security Mode x= 2 Standard Security Mode (default) | Setting the encryption mode | setencryptionmode,1 ok
getencryptionmode |  | Query video encryption mode | setencryptionmode,1!
fan,z | z = on/off | Turn on or off the fan | fan,on ok
getfan |  | Query for the fan status | fan,on!
setfanspeed,z | z = 0~5 0 = Auto 1 = Ultra Low 2 = Low 3 = Medium 4 = High 5 = Super High | Fan speed control | setfanspeed,0 ok
getfanspeed |  | Query current fan speed | setfanspeed,0!
Stream Setting
setstream,z | z=0001~9999 | Set the encoder T-NET stream number for video,TNET audio. Note: All 4 numbers are required eg. 0015 | setstream:0312 ok
getstream |  | Query the stream number on encoder | setstream,0312!
encstream,z | z = on/off | Enable or disable encoder video and audio streams. Applies both to T-NET and Dante mode | encstream,off ok
getencstream |  | Query the streaming status of the encoder | encstream,on!
streampreview,z | z=on/off | Disable preview MJPEG substream | streampreview,on ok streampreview,off ok
getstreampreview |  | Query preview status | streampreview,on! streampreview,off!
getpreviewurl |  | Query preview url | previewurl, http://192.168.0.200/stream!
setpreviewres,z | 0 = 1280x720(default) 1 = 960x540 2 = 640x360 | Set preview resolution | setpreviewres,0 ok
getpreviewres |  | Query preview resolution | setpreviewres,0!
setpreviewfps,z | 0 = 15 1 = 20 2 = 25 3 = 30(default) | Set preview fps | setpreviewfps,0 ok
getpreviewfps |  | Query preview fps | setpreviewfps,0!
setstreammode,z | x=0~1 0 = multicast (default) 1 = unicast | Set the Encoder streaming mode to either Unicast or Multicast. | setstreammode,0 ok
getstreammode |  | Query encoder current streaming mode | setstreammode,0!
custommulticastaddress,z | z=on/off | Enable or disable custom video multicast address | custommulticastaddress,on ok
getcustommulticastaddress |  | Query custom video multicast address status | custommulticastaddress,off!
setmulticastaddress,zz | zz = IP address (225.0.0.1~225.255.255.255) | Set the video multicast address | setmulticastaddress,225.0.0.1 ok
getmulticastaddress |  | Query multicast address when custom multicast address on, feedback user custom address, when custom multicast address off, feedback auto address. | setmulticastaddress,225.0.0.1! multicastaddress,225.0.0.2!
latencymode,z | z=0/1 0 = ULL mode (Ultra Low Latency <2ms, default) 1 = Normal mode (<19ms) | ULL mode (Ultra Low Latency <2ms) Normal mode (<19ms) | latencymode,0 ok
getlatencymode |  | Query device latency mode | latencymode,0!
multicasttraffic,z | z = on/off | Enable or disable multicast traffic on LAN2 port | multicasttraffic,on ok
getmulticasttraffic |  | Query LAN2 port multicast traffic status | multicasttraffic,off!
Dante
danteava,z | z = on/off | Enable or disable Dante AV-A video streaming. Be aware that this disables the default T-NET video stream and video routing. This is now done via Audinate software. | danteava,on ok
getdanteava |  | Query the device current Dante AV-A mode status. | danteava,off!
danteaudio,z | z = on/off | Enable or disable Dante audio stream. Note: Unit will reboot automatically after command. | danteaudio,on ok
getdanteaudio |  | Query encoder Dante audio stream status | danteaudio,off!
danteaudiotx,z | z = on/off | Enable or disable Dante 2CH TX | danteaudiotx,:on ok
getdanteaudiotx |  | Query Dante TX status | danteaudiotx,off!
danteaudiorx,z | z = on/off | Enable or disable Dante 2CH RX | danteaudiorx,on ok
getdanteaudiorx |  | Query Dante RX status | danteaudiorx,on!
setdantetxch,x:z | x=1~2 1 = channel 1 2 = channel 2 z=xxxx channel name | Set Dante TX channel 1 and 2 custom naming. Note: Naming must follow conventional Domain Name System (DNS) hostname rules | setdantetxch,1:test1 ok setdantetxch,2:test2 ok
getdantetxch |  | Query Dante TX channel 1 and 2 current naming | setdantetxch,1:test1! setdantetxch,2:test2!
getdanterxch |  | Query Dante RX channel 1 and 2 current subcribtion naming | danterxch,1:test1! danterxch,2:test2!
dantemute,z | z = on/off | Enable or disable Dante audio mute | dantemute,on ok
getdantemute |  | Query Dante audio mute status | dantemute,off!
getdantelock |  | Query the Dante Audio "Dante Lock" status of the encoder | dantelock:unlock! dantelock:lock!
Video Signal Switching
setcolorspace,z | z=0~2 0 = Auto (default) 1 = RGB 2 = YCbCr444 | Set the current input colorspace | setcolorspace,0 ok
getcolorspace |  | Query colorspace setting status | setcolorspace,0!
hdmiloop,z | z = on/off | Enable or disable the HDMI loopout port | hdmiloop,on ok
gethdmiloop |  | Query the HDMI loopout port status | hdmiloop,off!
hdmiloopvmute,z | z = on/off | Enable or disable HDMI loopout video mute(black image) | hdmiloopvmute,on ok
gethdmiloopvmute |  | Query the HDMI loopout port video mute status | hdmiloopvmute,off!
getinputstatus |  | Query inputs status. | in2 ,link:n!
getinputres |  | Query input resolution of active source | inputres,3840x2160!
getinputfps |  | Query input framerate of active source | inputfps,60!
getinputcolor |  | Query input colorspace | inputcolor,YCbCr!
videomute,z | z = on/off | Encoder transmit black image video stream | videomute,on ok
getvideomute |  | Query the video mute status | videomute,off!
No Source Image
nosourceimage,z | z = on/off | Enable or disable no source image | nosourceimage,on ok
getnosourceimage |  | Query the no source image status | nosourceimage,on!
playlist,z | z = on/off | Enable or disable playlist function | playlist,on ok
getplaylist |  | Query the playlist status | playlist,on!
setplaylistimage,x,y,z | x=1~5 Image serial number y=image name z=duration time 0~3600s | Setting the playlist image | setplaylistimage,1,test1.jpg,1 ok
getplaylistimage,x | x=1~5 Image serial number | Query the playlist image | setplaylistimage,1,test1.jpg,1!
HDCP Setting
hdcpadvertising,x:z | x=0~2 0 = All inputs 1 = N/A 2 = HDMI z = on/off | Sets the HDCP compatibility on or off for input "x". | hdcpadvertising,2:on ok
gethdcpadvertising |  | Query HDCP compatibility | hdcpadvertising,2:off!
gethdcphdmi |  | Query HDMI input current HDCP status | hdcphdmi,on!
gethdcpversion |  | Query source HDCP version | hdcphdmiverson,2.2!
EDID Setting
setedidcopy,x:zz | x = 1~2, 1 = N/A 2 = HDMI zz = xxx.xxx.xxx.xxx (Decoder IP address) | Copy Decoder EDID | edidcopy,1:192.168.0.102 ok
setedid,x:z | x = 1~2 1 = N/A 2 = HDMI zz = 1~9 1 = 1920x1080@60 8bit Stereo 2 = 1920x1080@60 8bit High Definition Audio 3 = 3840x2160@30Hz 8bit Stereo Audio 4 = 3840x2160@30Hz Deep Color High Definition Audio 5 = 3840x2160@60Hz 4:2:0 Deep Color Stereo Audio 6 = 3840x2160@60Hz Deep Color Stereo Audio 7 = 3840x2160@60Hz Deep Color High Definition Audio 8 = 3840x2160@60Hz Deep Color HDR LPCM 6CH 9 = User Defined | Set HDMI input EDID | setedid,1:1 internal ok
getedid |  | Query the edid setting | setedid,2:1 internal!
setuseredid | Dislapys a prompt to send send a edid file. | Upload Local EDID to the unit. | setuseredid ok
getuseredid |  | Query the user upload EDID | useredid: 00 00 00…
getcurrentedid,x | x = 1~2, 1 = N/A 2 = HDMI | Query current EDID stored on input "x" | currentedid,1: 00 00 00…
Audio Setting
seta,x | x=0~3 0 = AFV 1 = N/A 2 = HDMI 3 = Analog Audio | Set audio stream source. AFV (Audio Follow Video) use the active video source audio. | seta,3 ok
getseta |  | Query the encoder selected audio stream source | seta,3!
setaauto,z | z=on/off | Sets encoder input audio auto on/off Auto On: If analog is present(When analog port direction set to input) it has priority, if analog is no present, follow video. | setaauto,on ok
getaauto |  | Gets encoder input audio auto on/off | setaauto,on!
setanalogmode,z | z=0~1 0 = input 1 = output | Set the analog audio direction mode. | setanalogmode,0 ok
getanalogmode |  | Query encoder analog direction mode | setanalogmode,1!
setanalogtype,z | z=0~1 0 = balanced audio 1 = unbalanced audio | Set the analog audio connection type to balanced or unbalanced. | setanalogtype,0 ok
getanalogtype |  | Query encoder analog type mode | setanalogtype,1!
livol,x:z | x = 1~3 1 =N/A 2 = HDMI Input Audio 3 = Analog Input audio | Sets the audio source input "x" gain value | livol,1:5 ok
getlivol,x | x = 1~3 1 = N/A 2 = HDMI Input Audio 3 = Analog Input audio | Query the audio source input "x" current gain value | livol,1:20!
lovol,z | Analog audio output volume z = 0~100 Volume value | Set the analog output audio volume | lovol,50 ok
getlovol |  | Get the analog output audio volume | lovol,50!
livolinc,x:z | x = 1~3 1 = N/A 2 = HDMI Input Audio 3 = Analog Input audio z = 1~100 | Input "x" gain increase by "z" steps | livol,1:30 ok
livoldec,x:z | x = 1~3 1 = N/A 2 = HDMI Input Audio 3 = Analog Input audio z = 1~100 | Input "x" gain decrease by "z" steps | lovol,1:10 ok
lovolinc,z | z = 1~100 | Analog output volume increase by "z" steps | lovol,1:30 ok
lovoldec,z | z = 1~100 | Analog output volume decrease by "z" steps | lovol,1:10 ok
mute,z | z = 0~4 0 = All 1 = N/A 2 = HDMI audio input 3 = Analog audio input 4 = Analog audio output | Mutes the specified port | mute,1 ok
unmute,z | z = 0~4 0 = All 1 = N/A 2 = HDMI audio input 3 = Analog audio input 4 = Analog audio output | Unmute the specified port | unmute,2 ok
getmute,z | z = 0~4 0 = All 1 = N/A 2 = HDMI audio input 3 = Analog audio input 4 = Analog audio output | Query mute setting | mute,1! unmute,2! mute,3! mute,4!
setanalog,y | y= 0~4 0 = AFV (Audio Follows Active Video Source) 1 = N/A 2 = HDMI 3 = Dante/AES67 RX | Set the audio source for the analog audio port when set to output direction mode. | setanalog,3 ok
getanalog |  | Query the analoge audio source when set to output mode | setanalog,3!
setanalogdelay,z | z = 0~170ms | Set the analog audio delay when set to output mode This is only for the analog output delay | setanalogdelay,10ms ok
getanalogdelay |  | Query the andlog output delay | setanalogdelay,10ms!
USB Setting
usbhost,z | z = on/off | Enable or disable USB Host ability for encoder | usbhost,on ok
getusbhost |  | Query encoder USB Host enable/disable status | usbhost,off!
Serial Setting
irread,z | z = on/off | Enable or disable IR read function | irread,on ok
getirread |  | Query for the IR read suatus | irread,on!
getirreaddata |  | Get the IR read data | Ir reading data: xx xx xx xx
setirdelay,x |  | Setting the IR command delay | setirdelay,0 ok
getirdelay |  | Query the IR command delay | setirdelay,0!
setirrepeattime,x | x = 1~2 | Setting the IR repeat time | setirrepeattime,1 ok
getirrepeattime |  | Query the IR repeat time | setirrepeattime,1!
setirrepeatdelay,x | x = 1~3600 | Setting the IR repeat delay | setirrepeatdelay,100 ok
getirrepeatdelay |  | Query the IR repeat delay | setirrepeatdelay,100!
setir,x:zz | x = 1~40 zz=00 00 00… IR data | Setting the IR commands | setir,1:00 00 00 ok
getir,x | x = 0~40 0 = All IR command, 1~ 40 IR command | Query the IR command
setser,x:y,z,a | x = 1~7 (baudrate) 1 = 2400 2 = 4800 3 = 9600 4 = 19200 5 = 38400 6 = 57600 7 = 115200 y = 5~8 (databit) z = 0~4 (parity) 0 = Even 1 = Mark 2 = None 3 = Odd 4 = Space a = 1-2 (stop bits) 1 = 1 2 = 2 | Set serial communication port baudrate, databit,parity and stop bits. | setser,1:8,2,0 ok
getser |  | Query the serial port setting | setser,1,8,2,0!
setrsercustom,x,y:z | x=1~5 user defined commands No. y=name z=command data | Setting the serial custom command | setrsercustom,1,user defined:test123 ok
getsercustom,x | x=1~5 user defined commands No. | Query the serial custom command | setsercustom,1,user defined:test123!
setserformat,x:y | x = ascii/hex y = 0~3 0 = NULL 1 = CR 2 = LF 3 = CR+LF | Setting the aerial custom command format | setserformat,ascii:0 ok
getserformat |  | Query the custom serial command format | setserformat,ascii:0!
sendser,zz | zz=test123 Serial command | Send serial command on units serial port using configurated port settings and format setings. | sendser,test123 ok
setbaudrate,z | z=1~7 1 = 2400 2 = 4800 3 = 9600 4 = 19200 5 = 38400 6 = 57600 7 = 115200 | Set RS232 communication port baudrate. | setbaudrate,1 ok
getir,x,z | x = 0 ~40 0 = All IR command, 1 = 40 = IR command z=00 00 00... IR data | Query the IR command
serialpass,z | z=on/off | Enable serial passtrough in order to be able to route 1 to 1 serial path (needs to be enabled on both units) | serialpass,on ok
setserpass,zz | zz=IP address of 2nd unit | Set up direct serial route between the controlled device and a secondary device | setserpass,192.168.0.150 ok
getserialpass |  | Query the serial passtrough status | serialpass,on! setserpass,192.168.0.150!
irpass,z | z=on/off | Enable IR passtrough in order to be able to route 1 to 1 IR path (needs to be enabled on both units) | irpass,on ok
setirpass,zz | zz=IP address of 2nd unit | Set up direct IR route between the controlled device and a secondary device | setirpass,192.168.0.150 ok
getirpass |  | Query the IR passtrough status | irpass,on! setirpass,192.168.0.150!
senduserir,z | z=1~40 | Send user stored IR data number "z" | senduserir,5 ok
senduserserial | z=1~5 | Send user stored RS232 commands number "z" | senduserserial,2 ok
serpassdisconnect |  | Disconnect serial passthrough | serpassdisconnect ok
irpassdisconnect |  | Disconnect ir passthrough | irpassdisconnect ok
seriptunnel,z | z=on/off | Enable or disable off RS232 IP tunnel | seriptunnel,on ok
getseriptunnel |  | Query RS232 IP tunnel status | seriptunnel,on!
seripsshtunnel,z | z=on/off | Enable or disable RS232 IP tunnel SSH mode | seripsshtunnel,on ok
getseripsshtunnel |  | Query RS232 IP tunnel SSH mode status | seripsshtunnel,on!
Network Setting
setipdhcp |  | Set encoder IP mode to DHCP | setipdhcp ok
setipstatic |  | Set encoder IP mode to Static | setipstatic ok
setip,zz | zz = xxx.xxx.xxx.xxx IP address | Set manual IP address for the encoder (sets encoder to Static IP mode) | setip,192.168.0.178 ok
setsubnet,xxx.xxx.xxx.xxx |  | Set manual subnet | setsubnet,255.255.255.0 ok
setgateway,xxx.xxx.xxx.xxx |  | Set manual default gateway | setgateway,192.168.0.1 ok
getipmode |  | Query ipmode status | setipdhcp!
setnetwork,x,y,z | Set network parameters x = IP~Address y = Subnet Mask z = Default Gateway | Set encoder network parameters in a single command. | setnetwork:192.168.0.178,255.255.255.0,192.168.0.1 ok
getnetwork |  | Query encoder network parameters | setnetwork:192.168.0.178,255.255.255.0,192.168.0.1!
getip |  | Query encoder current IP address | setip,192.168.0.178!
getsubnet |  | Query encoder current Subnet address | setsubnet,255.255.255.0!
getgateway |  | Query encoder current Gateway address | setgateway,192.168.0.1!
getmac |  | Query encoder current MAC address | mac,00:B0:D0:63:C2:24
setdns1,zz | zz = Primary DNS Address | Sets device primary DNS address | setdns1,8.8.8.8 ok
setdns2,zz | zz = Secondary DNS Address | Sets device secondary DNS address | setdns2,8.8.4.4 ok
getdns |  | Query DNS information | setdns1,8.8.8.8! setdns2,8.8.4.4!
setdiscovery,z | z = on/off | Enable or disable you to discover devices | setdiscovery,on ok
getdiscovery |  | Query the discovery status | setdiscovery,on!
getlldp |  | Query LLDP information | chassisid,80:CC:9C:80:0F:70! sysnameid,testswitch1! sysdesc,testmodel managed switch poe location1! portid, 0/11! portdesc, tnetport11! vlanid,112! poe,13 W!
setigmpversion,z | z = 0~1 0 = IGMP v2 (default) 1 = IGMP v3 | Set device IGMP version to v.2 or v.3 | setigmpversion,0 ok
getigmpversion |  | Query IGMP Version | setigmpversion,0!
VLAN
vlantrunkmode,x:z | x = 1~2 1 = LAN 1 Port 2 = LAN 2 Port z = on/off | Enable or disable trunk mode | vlantrunkmode,1:on ok
getvlantrunkmode |  | Query VLAN trunk mode | vlantrunkmode,1:on! vlantrunkmode,2:off!
setvlantag,x:z | x = 1~2 1 = LAN 1 Port 2 = LAN 2 Port z = xxx VLAN tag (0~4095) | Set assosiated VLAN tagging for LAN 1 and LAN 2 ports | setvlantag,1:112 ok
getvlantag |  | Query VLAN tag for LAN 1 and LAN 2 | setvlantag,1:112! setvlantag,2:20!
setvlan,n:x,y,z | n = 0~2 0 = Stream 1 = Control 2 = Dante x = VLAN ID (0~4095) y = TTL (1~255) z = DSCP value (1~255) | Associate different services with VLANs. Set desired TTL (TimeTo Live) value Set desired DSCP (Differentiated Services Code Point) value | setvlan,0:10,64,64 ok
getvlan |  | Query services VLAN associations | setvlan,0:10,64,64! setvlan,1:20,64,64! setvlan,2:30,64,64!
setvlanipdhcp,n | n = 0~2 0 = Stream 1 = Control 2 = Dante | Set the VLAN network IP mode to DHCP | setvlanipdhcp,0 ok
setvlanipstatic,n:x,y,z | n = 0~2 0 = Stream 1 = Control 2 = Dante x = IP Address y = Subnet Mask z = Default Gateway | Set the VLAN network IP mode to Static with given network parameters | setvlanipstatic,0:192.168.0.178,255.255.255.0,192.168.0.1 ok
getvlanipmode |  | Query the VLAN network IP mode | setvlanipdhcp,0! setvlanipstatic,0:192.168.0.178,255.255.255.0,192.168.0.1!
CEC Control
cecinsend,a:b:z | a,b,z = CEC parameters | Send CEC command to HDMI In (USB-C don’t support CEC) | cecin,04:44:41 ok
cecoutsend,a:b:z | a,b,z = CEC parameters | Send CEC command to HDMI Out | cecout,40:44:41 ok
cecin,x | x = 1~16 CEC Command 1 = On 2 = Off 3 = Menu 4 = Play 5 = Back 6 = Up 7 = Enter 8 = Stop 9 = Left 10 = Down 11 = Right 12 = Pause 13 = Previous 14 = Next 15 = REW 16 = FF | Send CEC preset command to HDMI IN | cecin,1 ok
cecout,y | y = 1~6 CEC Command 1 = On 2 = Off 3 = Source 4 = Mute 5 = Volume- 6 = Volume+ | Send CEC preset command to HDMI Loopout | cecout,6 ok

## DEC-H211
Implemented
Not implemented yet
General | Argument | Description | Response
System Setting
getstatus |  | Query device all information | enc! TNET-ENC-C211-DA temperature,40! sethostname,testhostname! mac,00:B0:D0:63:C2:24! setdevicename,Encoder Podium! firmware, V1.0.0! sn,670-05002 encstream,on! setstreammode,0! custommulticastaddress,off! setmulticastaddress,225.0.0.1! multicastaddress,225.0.0.2! danteava,off! setstream,3012! videomute,off! hdcpusbc,on! hdcphdmi,on! hdcpusbcversion,2.2! hdcphdmiversion,2.2! usbcpower,on! autoswitch,on! setautoswitchprio,0! in1,link:n! in2,link:n! set,1! setcolorspace,0! inputres,3840x2160! streampreview,on! previewurl,http://192.168.0.200/stream! seta,3! setaauto,on! setanalogmode,1! setanalogtype,1! livol,1:50! lovol,50! mute,1! unmute,2! mute,3! mute,4! setanalog,3! setanalogdelay,10ms! hdcpadvertising,1:on! hdcpadvertising,2:off! danteaudio,off! dantetx1 signal on! dantetx2 signal on! dantemute,off! nosourceimage,on! playlist,on! autostatus,on! setautostatusip,192.168.0.50! setautostatusport,50000! setautostatusinter,60! fan,on! fanspeed,0! usbhost,on! setusbhost,1! setser,1,8,2,0! serialpass,on! setserpass,192.168.0.150! irread,on! irpass,on! setirpass,192.168.0.150! setipdhcp! setip,192.168.0.178! setsubnet,255.255.255.0! setgateway,192.168.0.1! setdns1,8.8.8.8! setdns2,8.8.4.4! lan2poepass,on! lan2port,on!
reset |  | Factory reset the device. Keeping IP settings | reset ok
resetfull |  | Factory reset the device. Including IP | resetfull ok
reboot |  | Reboot the device. | reboot ok
getfirmware |  | Query firmware version of the device. | firmware,V1.0.0!
poweron |  | Power on unit | poweron ok
poweroff |  | Power off unit | poweroff ok
getpower |  | Query power on status | poweron!
lan2port,z | z=on/off | Enable or disable LAN2 port compleatly | lan2port,off ok
getlan2port |  | Query firmware status | lan2port,on!
lan2poepass,z | z=on/off | Enable or disable POE passthrough on LAN 2 port | lan2poepass,on ok
getlan2poepass |  | Query POE passthrough on LAN 2 status | lan2poepass,on!
lowpower,z | z=on/off | Enable or disble low power mode. Disables all video and audio but unit draws less power and produces less heat and starts up quicker than during full power off. | lowpower,on ok
getlowpowermode |  | Query lowpower mode status. | lowpower,on!
idbutton |  | Mimics the pressing of ID button on device front panel | idbutton ok
setdevicename,zz | zz=Device name | Sets the device friendly name | setdevicename,decoder Podium ok
getdevicename |  | Query the device current friendly name | setdevicename,decoder Podium!
setdevicenamesync,x:z | x=1~3 1 = Dante TX CH1 name 2 = Dante TX CH2 name 3 = Host name z=on/off | Setting the device name the Dante TX Ch1/2 or hostname follow the device name. Needs to follow hostname conventions - no special letters or space etc | setdevicenamesync,1:on ok
getdevicenamesync |  | Query the device name follow setting | setdevicenamesync,1:on! setdevicenamesync,2:on! setdevicenamesync,3:on!
sethostname,zz | zz = xxxxxx (Hostname) | Set decoder custom IP Hostname | sethostname,testhostname ok
gethostname |  | Query decoder current IP Hostname | sethostname,testhostname!
getmodel |  | Query device model name | TNET-ENC-C211-DA
getsn |  | Query device serial number | sn,670-05002
gettype |  | Query device type encoder or decoder | enc!
oled,z | z = on/off on = always on (default) off = manual 60s display time | Sets oled display always on or manual. Note: when setting to off the display stays o for 30s before turning off. | oled,on ok
getoled |  | Query oled display mode | oled,on!
setoledperiod,z | 1~10s defult 2s | Set oled line changing time when more than 2 selections are displayed. | setoledperiod,1 ok
getoledperiod |  | Query oled line changing time | setoledperiod,11
gettemp |  | Query Board Temperature | temperature,40℃!
fplock,z | z = on/off | Turn on or off the front panel lock | fplock,on ok
getfplock |  | Query device front panel lock status | fplock,off!
clearlog |  | Clears the log history of the device | clearlog ok
startdebug |  | Start the debug file logging of the device | startdebug ok
stopdebug |  | Stop the debug file logging of the device | stopdebug ok
getdebugfile |  | Starts the filetransfer of the degbug file | getdebugfile ok getdebugfile success
autostatus,z | z=on/off | Enable auto status feature sending out UDP "getstatus" response automatically to a user given ip address, UDP port and interval | autostatus,on ok
getautostatus |  | Query the Auto Status feature status | autostatus,on!
setautostatusip,zzzzzzz |  | Set the IP address for the auto status receiver | setautostatusip,192.168.0.50 ok
getautostatusip |  | Query the auto status receiver IP address | setautostatusip,192.168.0.50!
setautostatusport,zzzzz |  | Set the UDP for the auto status receiver | setautostatusport,50000 ok
getautostatusport |  | Query the auto status receiver UDP port | setautostatusport,50000!
setautostatusinter,z | z=1~3600 | Set the time interval to send auto status updates in sec | setautostatusinter,60 ok
getautostatusinter |  | Query the auto status time intervall | setautostatusinter,60!
discovery,z | z=on/off | Enable or disable the automatic sending of nulticast discovery packets | discovery,on ok
getdiscovery |  | Query discovery packet enable or disable status | discovery,on!
setdiscoveryinter,z | z=1~3600 | Set custom discovery interval in sec | setdiscoveryinter,60 ok
getdiscoveryinter |  | Query the discovery package send interval | setdiscoveryinter,60!
setencryptionmode,x | x= 1 Super Security Mode x= 2 Standard Security Mode (default) | Setting the encryption mode | setencryptionmode,1 ok
getencryptionmode |  | Query video encryption mode | setencryptionmode,1!
fan,z | z = on/off | Turn on or off the fan | fan,on ok
getfan |  | Query for the fan status | fan,on!
setfanspeed,z | z = 0~5 0 = Auto 1 = Ultra Low 2 = Low 3 = Medium 4 = High 5 = Super High | Fan speed control | setfanspeed,0 ok
getfanspeed |  | Query current fan speed | setfanspeed,0!
OSD
setosd:x,y,z,a,b,c | x =1~9 (OSD position) 1 = Center 2 = Left 3 = Right 4 = Top-Left 5 = Top 6 = Top-Right 7 = Bottom-left 8 = Bottom 9 = Bottom-Right y = 8~96 (Font size pt) z = MMRRGGBB (Font color) MMRRGGBB = Alignment Mode, Red, Green, Blue), the Alignment mode should be set to 0xFF (Center align) or 0xF0 (Top-Left align). a = RRGGBB(000000 (Background color) b = 0~31 (background transparency 0 =transparent~31 =opaque) c = 0~300 (Osd duration s, 0 = Always on) |  | setosd:1,30,FF00FF00,000000,0,0 ok
osd,z | z = on/off | Enable or disable osd | osd,on ok
getosd |  | Query osd status | osd,on!
getosdinf |  | Query osd infromation | Device Name: Room1 DEC Resolution: 3840x2160 YCbCr IP Address: 192.168.24.18 Custom Text: xxxxxx
osdtext,xxxx |  | set osd text | osdtext,test ok
getosdtext |  | Query osd text | osdtext,test!
setosdposition,z | z = 0~8 0 = Center 1 = Left 2 = Right 3 = Top-Left 4 = Top 5 = Top-Right 6 = Bottom-Left 7 = Bottom 8 = Bottom-Right | set osd position | setosdposition,0 ok
getosdpositation |  | Query osd positation | setosdpositation,0!
setosdfontsize,z |  | Set osd font size | setosdfontsize,30 ok
getosdfontsize |  | Qery osd font size | setosdfontsize,30!
setosdfontcolor,xxxxxx | MMRRGGBB (Alignment Mode, Red, Green, Blue), the Alignment mode should be set to 0xFF (Center align) or 0xF0 (Top-Left align). MM=FF/F0 | Set osd font color | setosdfontcolor,F000FF00 ok
getosdfontcolor |  | Query osd font color | setosdfontcolor,F000FF00!
setosdbgcolor,xxxxxx | RRGGBB | Set osd background color | setosdbgcolor,00FF00 ok
getosdbgcolor |  | Query osd background color | setosdbgcolor,00FF00!
setosdbgts,x | z = 0 - 31 | Set osd background transparency | setosdbgts,0 ok
getosdbgts |  | Query osd background transparency | setosdbgts,0!
setosdofftime,z | z = n/number n = always on number = xx second | Set osd off time | setosdofftime,n ok
getosdofftime |  | Query osd off time | setosdofftime,n!
Stream Setting
setrouting,x:zz |  | x=v/a/s/u/k/r v: video a: audio u: usb k: km | setrouting,v:0000 ok
getrouting |  | 0 | setrouting,v:0000! setrouting,a:0000! setrouting,u:192.168.0.1! setrouting,k:192.168.0.1!
setaudiofollowvideo,z | z=on/off | Setting audio video | setaudiofollowvideo,on ok
getaudiofollowvideo |  |  | setaudiofollowvideo,on!
streampreview,z | z=on/off | Disable preview MJPEG substream | streampreview,on ok streampreview,off ok
getstreampreview |  | Query preview status | streampreview,on! streampreview,off!
getpreviewurl |  | Query preview url | previewurl, http://192.168.0.200/stream!
setpreviewres,z | 0 = 1280x720(default) 1 = 960x540 2 = 640x360 | Set preview resolution | setpreviewres,0 ok
getpreviewres |  | Query preview resolution | setpreviewres,0!
setpreviewfps,z | 0 = 15 1 = 20 2 = 25 3 = 30(default) | Set preview fps | setpreviewfps,0 ok
getpreviewfps |  | Query preview fps | setpreviewfps,0!
setstreammode,z | x=0~1 0 = multicast (default) 1 = unicast | Set the decoder streaming mode to either Unicast or Multicast. | setstreammode,0 ok
getstreammode |  | Query decoder current streaming mode | setstreammode,0!
custommulticastaddress,z | z=on/off | Enable or disable custom video multicast address | custommulticastaddress,on ok
getcustommulticastaddress |  | Query custom video multicast address status | custommulticastaddress,off!
setmulticastaddress,zz | zz = IP address (225.0.0.1~225.255.255.255) | Set the video multicast address | setmulticastaddress,225.0.0.1 ok
getmulticastaddress |  | Query multicast address when custom multicast address on, feedback user custom address, when custom multicast address off, feedback auto address. | setmulticastaddress,225.0.0.1! multicastaddress,225.0.0.2!
latencymode,z | z=0/1 0 = ULL mode (Ultra Low Latency <2ms, default) 1 = Normal mode (<19ms) | ULL mode (Ultra Low Latency <2ms) Normal mode (<19ms) | latencymode,0 ok
getlatencymode |  | Query device latency mode | latencymode,0!
multicasttraffic,z | z = on/off | Enable or disable multicast traffic on LAN2 port | multicasttraffic,on ok
getmulticasttraffic |  | Query LAN2 port multicast traffic status | multicasttraffic,off!
Dante
danteava,z | z = on/off | Enable or disable Dante AV-A video streaming. Be aware that this disables the default T-NET video stream and video routing. This is now done via Audinate software. | danteava,on ok
getdanteava |  | Query the device current Dante AV-A mode status. | danteava,off!
danteaudio,z | z = on/off | Enable or disable Dante audio stream. Note: Unit will reboot automatically after command. | danteaudio,on ok
getdanteaudio |  | Query decoder Dante audio stream status | danteaudio,off!
danteaudiotx,z | z = on/off | Enable or disable Dante 2CH TX | danteaudiotx,:on ok
getdanteaudiotx |  | Query Dante TX status | danteaudiotx,off!
danteaudiorx,z | z = on/off | Enable or disable Dante 2CH RX | danteaudiorx,on ok
getdanteaudiorx |  | Query Dante RX status | danteaudiorx,on!
setdantetxch,x:z | x=1~2 1 = channel 1 2 = channel 2 z=xxxx channel name | Set Dante TX channel 1 and 2 custom naming. Note: Naming must follow conventional Domain Name System (DNS) hostname rules | setdantetxch,1:test1 ok setdantetxch,2:test2 ok
getdantetxch |  | Query Dante TX channel 1 and 2 current naming | setdantetxch,1:test1! setdantetxch,2:test2!
getdanterxch |  | Query Dante RX channel 1 and 2 current subcribtion naming | danterxch,1:test1! danterxch,2:test2!
dantemute,z | z = on/off | Enable or disable Dante audio mute | dantemute,on ok
getdantemute |  | Query Dante audio mute status | dantemute,off!
getdantelock |  | Query the Dante Audio "Dante Lock" status of the decoder | dantelock:unlock! dantelock:lock!
Video Signal Switching
set,x | x =1~3 1 = ENC stream 2 = Local HDMI 3 = No Stream Image | Sets decoder source "x" to HDMI output | set,1 ok
getset |  | Query the decoder selected video stream source | set,1!
autoswitch,z | z = on/off | Enable or disable decoder input autoswitching | autoswitch,on ok
getautoswitch |  | Query decoder autoswitch mode | autoswitch,on!
setautoswitchprio,z | z=0~2 0:Last connect (default) 1 = Prio HDMI, Stream 2 = Prio Stream,HDMI | Set the input autoswitching priority Do you need select detect mode: 5V or TMDS | setautoswitchprio,0 ok
getautoswitchprio |  | Query the autoswitching priority setting | setautoswitchprio,0!
setautoswitchdetect,z | z = 0~1 0 = 5V, 1 = TMDS+5V (default) | Set the source auto switch detect mode | setautoswitchdetect,0 ok
getautoswitchdetect |  | Query the auto switch detect mode. | setautoswitchdetect,0!
setcolorspace,z | z=0~2 0 = Auto (default) 1 = RGB 2 = YCbCr | Set the HDMI output colorspace | setcolorspace,0 ok
getcolorspace |  | Query colorspace setting status | setcolorspace,0!
getinputstatus |  | Query inputs status. | in 1,link:n! in 2,link:n!
getinputres |  | Query input resolution of active source | inputres,3840x2160!
getinputfps |  | Query input framerate of active source | inputfps,60!
getinputcolor |  | Query input colorspace | inputcolor,YCbCr!
videomute,z | z = on/off | decoder transmit black image video stream | videomute,on ok
getvideomute |  | Query the video mute status | videomute,off!
setoutputresolution:z | z = 0~25 0 = Pass Through 1 = Pass Through(Strict) 2 = 720p50 3 = 720P60 4 = 1080P24 5 = 1080P30 6 = 1080P50 7 = 1080P60 8 = 1366x768p60 9 = 1440x900p60 10 = 1400x1050p60 11 = 1600x900p60 12 = 1600x1200p60 13 = 1920x1200p60 14 = 2560x1440p60 15 = 3840x1620p60 16 = 3840x2160p24 17 = 3840x2160p25 18 = 3840x2160p30 19 = 3840x2160p50 20 = 3840x2160p60 21 = 4096x2160p24 22 = 4096x2160p25 23 = 4096x2160p30 24 = 4096x2160p50 25 = 4096x2160p60 | Set HDMI output Scaling mode/resolution. | setoutputresolution:0 ok!
getoutputresolution |  |  | setoutputresolution:0 ok!
No Stream Image
nostreamimage,z | z = on/off | Enable or disable no stream image | nostreamimage,on ok
getsetnostreamimage |  | Query the no stream image status | nostreamimage,on!
playlist,z | z = on/off | Enable or disable playlist function | playlist,on ok
getplaylist |  | Query the playlist status | playlist,on!
setplaylistimage,x,y,z | x=1~5 Image serial number y=image name z=duration time 0~3600s | Setting the playlist image | setplaylistimage,1,test1.jpg,1 ok
getplaylistimage,x | x=1~5 Image serial number | Query the playlist image | setplaylistimage,1,test1.jpg,1!
poweronimage,z | z = on/off | Enable or disable power on image | poweronimage,on ok
getpoweronimage |  | Query the power on image status | poweronimage,on!
setpoweronimageduration,x | x = 15-300 (Duration time,s) | Setting the power on image name and duration time | setpoweronimageoption,100 ok
getpoweronimageduration |  | Query the power on image setting | setpoweronimageoption,100!
Video Wall
videowall,z | z= on/off | Enable or disable videowall mode | videowall,on ok
getvideowall |  | Query video wall status | videowall,on!
setvideowallmode,x | x= 1 symmetric x= 2 mosaic | Setting the videowall mode | setvideowallmode,1 ok
getvideowallmode |  | Query video wall mode | setvideowallmode,1!
setvideowall,x,y,a,b,ow,oh,vw,vh,rot,stret | Symmetric mode: x = Horizantal count y = Vertical count a = unit horizantal position b = unit vertical position Mosaic mode: x = virtual coordinates X1 y = virtual coordinates Y1 a = virtual coordinates X2 b = virtual coordinates Y2 ow = outer width(mm) oh = outer height(mm) vw = view width(mm) vh = view height(mm) rot = 0~3 0 = 0 degree 1 = 90 degree 2 = 180 degree 3 = 270 degree stret = 0~1 0 = Fit in 1= Stretch | Set the symmetric video wall parameters. | setvideowall,3,3,1,1,200,100,190,90,0,0 ok
getsetvideowall |  | Query the symmetric video wall settings | setvideowall,3,3,1,1,200,100,190,90,0,0!
HDCP Setting
hdcpadvertising,x:z | x=0~2 0 = All inputs 1 = N/A 2 = HDMI z = on/off | Sets the HDCP compatibility on or off for input "x". | hdcpadvertising,2:on ok
gethdcpadvertising |  | Query HDCP compatibility | hdcpadvertising,1:on! hdcpadvertising,2:off!
gethdcphdmi |  | Query HDMI input current HDCP status | hdcphdmi,on!
gethdcpversion |  | Query source HDCP version | hdcphdmiversion,2.2! hdcpusbcversion,2.2!
gethdcpstream |  | Query stream current HDCP status | hdcpstream,off!
hdcpon |  | HDMI output HDCP mode is Always On and follows the display HDCP version.
hdcpfollowinput |  | HDMI Output HDCP mode and version follows the input source
hdcpfollowdisplay |  | HDMI Output HDCP version follows the output device
gethdcpoutput |  | Query HDMI output HDCP setting
EDID Setting
setedidcopy |  | Local HDMI input and DEC Stream input copy display EDID | edidcopy ok
setedid,z | z = 1~9 1 = 1920x1080@60 8bit Stereo 2 = 1920x1080@60 8bit High Definition Audio 3 = 3840x2160@30Hz 8bit Stereo Audio (Default) 4 = 3840x2160@30Hz Deep Color High Definition Audio 5 = 3840x2160@60Hz 4:2:0 Deep Color Stereo Audio 6 = 3840x2160@60Hz Deep Color Stereo Audio 7 = 3840x2160@60Hz Deep Color High Definition Audio 8 = 3840x2160@60Hz Deep Color HDR LPCM 6CH 9 = User Defined | Set the Local HDMI input EDID | setedid,1 internal ok
getedid |  | Query Local HDMI EDID settings | edidcopy! setedid,1 internal!
setuseredid |  | Upload Local EDID to the unit. Receive a prompt then send a edid file | setuseredid ok
getuseredid |  | Query the user upload EDID | useredid: 00 00 00…
getcurrentedid,x | x=1~2 1 - Display EDID (HDMI output) 2 - Local HDMI Input | Query current EDID on local HDMI and Decoder display EDID | currentedid,1: 00 00 00…
Audio Setting
seta,y | x = 0~3 0 = AFV (Audio follows active video source) 1 = TNET Audio stream 2 = Dante/AES67 stream Audio 3 = Analog Audio 4 = Local HDMI Audio | Sets HDMI output embedded Audio source | seta,2 ok
getseta |  | Query the decoder current HDMI output audio source | seta,2!
setaauto,z | z = on/off | Sets decoder input audio auto on/off Auto On: If analog is present(When analog port direction set to input) it has priority, if analog is no present, follow video. | setaauto,on ok
getaauto |  | Gets decoder input audio auto on/off | setaauto,on!
setanalogmode,z | z = 0~1 0 = Input 1 = Output | Set the analog audio direction mode. | setanalogmode,0 ok
getanalogmode |  | Query decoder analog direction mode | setanalogmode,1!
setanalogtype,z | z=0~1 0 = balanced audio 1 = unbalanced audio | Set the analog audio connection type to balanced or unbalanced. | setanalogtype,0 ok
getanalogtype |  | Query encoder analog type mode | setanalogtype,1!
livol,x:z | x = 1~2 1 = HDMI Input Audio 2 = Analog Input audio | Sets the audio source input "x" gain value | livol,1:5 ok
getlivol,x | x = 0~2 0 = All Input Audio 1 = HDMI Input Audio 2 = Analog Input audio | Query the audio source input "x" current gain value | livol,1:20!
lovol,y | y = 0 ~100 | Set the analog output audio volume | lovol,50 ok
getlovol |  | Get the analog output audio volume | lovol,50!
livolinc,x:z | x = 1~2 1 = HDMI Input Audio 2 = Analog Input audio z= 1-100 | Increase input "x" gain by "z" steps | livol,1:30 ok
livoldec,x:z | x = 1~2 1 = HDMI Input Audio 2 = Analog Input audio z = 1~100 | Decrease input "x" gain by "z" steps | livol,1:10 ok
lovolinc,z | z = 0 ~100 | Increase analog output volume by "z" steps | lovolinc,5 ok
lovoldec,z | z = 0 ~100 | Decrease t analog output volume by "z" steps | lovoldec,5 ok
mute,z unmute,z | z = 0~3 0 = All 1 = HDMI input 2 = Analog audio input 3 = Analog audio output | mute mutes the specified port unmute unmutes the specified port | mute,1 ok unmute,2 ok
getmute,z | z = 0~3 0 = All 1 = HDMI input volume 2 = Analog audio input volume 3 = Analog audio output volume | Query mute setting | mute,1! unmute,2!
setanalog,x | x = 0~3 0 = AFV 1 = HDMI 2 = TNET Stream 3 = Dante Stream Audio x = 0~3 | Set the audio source for the analog audio port when set to output direction mode. | setanalog,2 ok
getanalog |  | Query the analog audio source when set to output mode | setanalog,3!
setdanteaes67tx,x | x = 1-2 1 = HDMI IN Audio 2 = Analog audio in | Set the audio source for Dante/AES67 TX | setdanteaes67tx,1 ok
getdanteaes67tx |  | Query Dante/AES67 TX audio source | setdanteaes67tx,1!
setanalogdelay,z | z = 0~340ms | Set analog output delay. Output direction mode must be set to Ouput | setanalogdelay,10ms ok
getanalogdelay |  | Query the analog output delay | setanalogdelay,10ms!
Audio Setting
seta,y | y = 0~3 0 = AFV (Audio follows active video source) 1 = TNET Audio stream 2 = Dante/AES67 stream Audio 3 = Analog Audio 4 = Local HDMI Audio | Sets HDMI output embedded Audio source | seta,2 ok
getseta |  | Query the decoder current HDMI output audio source | seta,2!
setaauto,z | z = on/off | Sets decoder input audio auto on/off Auto On: If analog is present(When analog port direction set to input) it has priority, if analog is no present, follow video. | setaauto,on ok
getaauto |  | Gets decoder input audio auto on/off | setaauto,on!
setanalogmode,z | z = 0~1 0 = Input 1 = Output | Set the analog audio direction mode. | setanalogmode,0 ok
getanalogmode |  | Query decoder analog direction mode | setanalogmode,1!
livol,x:z | x = 1~2 1 = HDMI Input Audio 2 = Analog Input audio | Sets the audio source input "x" gain value | livol,1:5 ok
getlivol,x | x = 0~2 0 = All Input Audio 1 = HDMI Input Audio 2 = Analog Input audio | Query the audio source input "x" current gain value | livol,1:20!
lovol,y | y = 0 ~100 | Set the analog output audio volume | lovol,50 ok
getlovol |  | Get the analog output audio volume | lovol,50!
livolinc,x:z | x = 1~2 1 = HDMI Input Audio 2 = Analog Input audio z= 1-100 | Increase input "x" gain by "z" steps | livol,1:30 ok
livoldec,x:z | x = 1~2 1 = HDMI Input Audio 2 = Analog Input audio z = 1~100 | Decrease input "x" gain by "z" steps | livol,1:10 ok
lovolinc,z | z = 0 ~100 | Increase analog output volume by "z" steps | lovolinc,5 ok
lovoldec,z | z = 0 ~100 | Decrease t analog output volume by "z" steps | lovoldec,5 ok
mute,z |  | Mutes the specified port | mute,1 ok
unmute,z | z = 0~3 0 = All 1 = HDMI input 2 = Analog audio input 3 = Analog audio output | Unmutes the specified port | unmute,2 ok
getmute,z | z = 0~3 0 = All 1 = HDMI input volume 2 = Analog audio input volume 3 = Analog audio output volume | Query mute setting | mute,1! unmute,2!
setanalog,x | x = 0~3 0 = AFV 1 = HDMI 2 = TNET Stream 3 = Dante audio x = 0~3 | Set the audio source for the analog audio port when set to output direction mode. | setanalog,2 ok
getanalog |  | Query the analog audio source when set to output mode | setanalog,3!
setanalogtype,z | z=0~1 0 = balanced audio 1 = unbalanced audio | Set the analog audio connection type to balanced or unbalanced. | {"command":"setanalogtype","success":true,"mac":"xxx"} {"command":"setanalogtype","success":false,"mac":"xxx"}
getanalogtype |  | Query decoder analog type mode | {"command":"getanalogtype","result":{"type": "unbalanced"},"mac":"xxx"}
setanalogdelay,z | z = 0~170ms | Set the analog audio delay when set to output mode This is only for the analog output delay | {"command":"setanalogdelay","success":true,"mac":"xxx"} {"command":"setanalogdelay","success":false,"mac":"xxx"}
getanalogdelay |  | Query the andlog output delay | {"command":"getanalogdelay","result":{"output_delay": 0},"mac":"xxx"}
USB Setting
usbpower,z | z = on/off | Enable or diasble USB device ports power | usbpower,on ok
getusbpower |  | Query usb devices power status | usbpower,on!
usbkm,z | z = on/off | Enable or disable USB 1.1 keyboard and mouse support | usbkm,on ok
getusbkm |  | Query device USB 1.1 support status | usbkm,off!
usb2,z | z =on/off | Enable or disable USB 2.0 support | usb2,on ok
getusb2 |  | Query device USB 2.0 support status | usb2,off!
usbgreen,z | z = on/off | Enable or disable green list | usbgreen,on ok
getusbgreen |  | Query the green list status | usbgreen,on!
setusbgreen:z,z,z,z,z | z = ENC IP address | Set the green list allowed ENC IP addresses. | setusbgreen:169.254.0.100,169.254.0.101,169.254.0.102 ok
getusbgreenlist |  | Query the green list IP addresses | setusbgreen:169.254.0.100,169.254.0.101,169.254.0.102!
mouseroam,z | z= on/off | Enable Mouse Roaming over multiple dispalays | mouseroam,on ok
getmouseroam |  | Query Mouse Roaming information | mouseroam,on!
mouseroamgroup,z:a,b,c,d,e…. | z =IP address of mouse roaming leader a,b,c,d,e… =IP addresses of the mouse roaming followers | Roaming Leader: The DEC that you attached your keyboard and mouse for KMoIP roaming. Roaming follower: DEC that are part of the roaming setup but not“Roaming Master”. | mouseroamgroup,169.254.0.100:169.254.0.101,169.254.0.102 ok
getmouseroamgroup |  | Query the mouse roaming group setup. | mouseroamgroup,169.254.0.100:169.254.0.101,169.254.0.102!
Serial Setting
irread,z | z = on/off | Enable or disable IR read function | irread,on ok
getirread |  | Query for the IR read suatus | irread,on!
getirreaddata |  | Get the IR read data | Ir reading data: xx xx xx xx
setirdelay,x |  | Setting the IR command delay | setirdelay,0 ok
getirdelay |  | Query the IR command delay | setirdelay,0!
setirrepeattime,x | x = 1~2 | Setting the IR repeat time | setirrepeattime,1 ok
getirrepeattime |  | Query the IR repeat time | setirrepeattime,1!
setirrepeatdelay,x | x = 1~3600 | Setting the IR repeat delay | setirrepeatdelay,100 ok
getirrepeatdelay |  | Query the IR repeat delay | setirrepeatdelay,100!
setir,x:zz | x = 1~40 zz=00 00 00… IR data | Setting the IR commands | setir,1:00 00 00 ok
getir,x | x = 0~40 0 = All IR command, 1~ 40 IR command | Query the IR command
setser,x:y,z,a | x = 1~7 (baudrate) 1 = 2400 2 = 4800 3 = 9600 4 = 19200 5 = 38400 6 = 57600 7 = 115200 y = 5~8 (databit) z = 0~4 (parity) 0 = Even 1 = Mark 2 = None 3 = Odd 4 = Space a = 1-2 (stop bits) 1 = 1 2 = 2 | Set serial communication port baudrate, databit,parity and stop bits. | setser,1:8,2,0 ok
getser |  | Query the serial port setting | setser,1,8,2,0!
setrsercustom,x,y:z | x=1~5 user defined commands No. y=name z=command data | Setting the serial custom command | setrsercustom,1,user defined:test123 ok
getsercustom,x | x=1~5 user defined commands No. | Query the serial custom command | setsercustom,1,user defined:test123!
setserformat,x:y | x = ascii/hex y = 0~3 0 = NULL 1 = CR 2 = LF 3 = CR+LF | Setting the aerial custom command format | setserformat,ascii:0 ok
getserformat |  | Query the custom serial command format | setserformat,ascii:0!
sendser,zz | zz=test123 Serial command | Send serial command on units serial port using configurated port settings and format setings. | sendser,test123 ok
setbaudrate,z | z=1~7 1 = 2400 2 = 4800 3 = 9600 4 = 19200 5 = 38400 6 = 57600 7 = 115200 | Set RS232 communication port baudrate. | setbaudrate,1 ok
getir,x,z | x = 0 ~40 0 = All IR command, 1 = 40 = IR command z=00 00 00... IR data | Query the IR command
serialpass,z | z=on/off | Enable serial passtrough in order to be able to route 1 to 1 serial path (needs to be enabled on both units) | serialpass,on ok
setserpass,zz | zz=IP address of 2nd unit | Set up direct serial route between the controlled device and a secondary device | setserpass,192.168.0.150 ok
getserialpass |  | Query the serial passtrough status | serialpass,on! setserpass,192.168.0.150!
irpass,z | z=on/off | Enable IR passtrough in order to be able to route 1 to 1 IR path (needs to be enabled on both units) | irpass,on ok
setirpass,zz | zz=IP address of 2nd unit | Set up direct IR route between the controlled device and a secondary device | setirpass,192.168.0.150 ok
getirpass |  | Query the IR passtrough status | irpass,on! setirpass,192.168.0.150!
senduserir,z | z=1~40 | Send user stored IR data number "z" | senduserir,5 ok
senduserserial | z=1~5 | Send user stored RS232 commands number "z" | senduserserial,2 ok
serpassdisconnect |  | Disconnect serial passthrough | serpassdisconnect ok
irpassdisconnect |  | Disconnect ir passthrough | irpassdisconnect ok
seriptunnel,z | z=on/off | Enable or disable off RS232 IP tunnel | seriptunnel,on ok
getseriptunnel |  | Query RS232 IP tunnel status | seriptunnel,on!
seripsshtunnel,z | z=on/off | Enable or disable RS232 IP tunnel SSH mode | seripsshtunnel,on ok
getseripsshtunnel |  | Query RS232 IP tunnel SSH mode status | seripsshtunnel,on!
Network Setting
setipdhcp |  | Set decoder IP mode to DHCP | setipdhcp ok
setipstatic |  | Set decoder IP mode to Static | setipstatic ok
setip,zz | zz = xxx.xxx.xxx.xxx IP address | Set manual IP address for the decoder (sets decoder to Static IP mode) | setip,192.168.0.178 ok
setsubnet,xxx.xxx.xxx.xxx |  | Set manual subnet | setsubnet,255.255.255.0 ok
setgateway,xxx.xxx.xxx.xxx |  | Set manual default gateway | setgateway,192.168.0.1 ok
getipmode |  | Query ipmode status | setipdhcp!
setnetwork,x,y,z | Set network parameters x = IP~Address y = Subnet Mask z = Default Gateway | Set decoder network parameters in a single command. | setnetwork:192.168.0.178,255.255.255.0,192.168.0.1 ok
getnetwork |  | Query decoder network parameters | setnetwork:192.168.0.178,255.255.255.0,192.168.0.1!
getip |  | Query decoder current IP address | setip,192.168.0.178!
getsubnet |  | Query decoder current Subnet address | setsubnet,255.255.255.0!
getgateway |  | Query decoder current Gateway address | setgateway,192.168.0.1!
getmac |  | Query decoder current MAC address | mac,00:B0:D0:63:C2:24
setdns1,zz | zz = Primary DNS Address | Sets device primary DNS address | setdns1,8.8.8.8 ok
setdns2,zz | zz = Secondary DNS Address | Sets device secondary DNS address | setdns2,8.8.4.4 ok
getdns |  | Query DNS information | setdns1,8.8.8.8! setdns2,8.8.4.4!
setdiscovery,z | z = on/off | Enable or disable you to discover devices | setdiscovery,on ok
getdiscovery |  | Query the discovery status | setdiscovery,on!
getlldp |  | Query LLDP information | chassisid,80:CC:9C:80:0F:70! sysnameid,testswitch1! sysdesc,testmodel managed switch poe location1! portid, 0/11! portdesc, tnetport11! vlanid,112! poe,13 W!
setigmpversion,z | z = 0~1 0 = IGMP v2 (default) 1 = IGMP v3 | Set device IGMP version to v.2 or v.3 | setigmpversion,0 ok
getigmpversion |  | Query IGMP Version | setigmpversion,0!
VLAN
vlantrunkmode,x:z | x = 1~2 1 = LAN 1 Port 2 = LAN 2 Port z = on/off | Enable or disable trunk mode | vlantrunkmode,1:on ok
getvlantrunkmode |  | Query VLAN trunk mode | vlantrunkmode,1:on! vlantrunkmode,2:off!
setvlantag,x:z | x = 1~2 1 = LAN 1 Port 2 = LAN 2 Port z = xxx VLAN tag (0~4095) | Set assosiated VLAN tagging for LAN 1 and LAN 2 ports | setvlantag,1:112 ok
getvlantag |  | Query VLAN tag for LAN 1 and LAN 2 | setvlantag,1:112! setvlantag,2:20!
setvlan,n:x,y,z | n = 0~2 0 = Stream 1 = Control 2 = Dante x = VLAN ID (0~4095) y = TTL (1~255) z = DSCP value (1~255) | Associate different services with VLANs. Set desired TTL (TimeTo Live) value Set desired DSCP (Differentiated Services Code Point) value | setvlan,0:10,64,64 ok
getvlan |  | Query services VLAN associations | setvlan,0:10,64,64! setvlan,1:20,64,64! setvlan,2:30,64,64!
setvlanipdhcp,n | n = 0~2 0 = Stream 1 = Control 2 = Dante | Set the VLAN network IP mode to DHCP | setvlanipdhcp,0 ok
setvlanipstatic,n:x,y,z | n = 0~2 0 = Stream 1 = Control 2 = Dante x = IP Address y = Subnet Mask z = Default Gateway | Set the VLAN network IP mode to Static with given network parameters | setvlanipstatic,0:192.168.0.178,255.255.255.0,192.168.0.1 ok
getvlanipmode |  | Query the VLAN network IP mode | setvlanipdhcp,0! setvlanipstatic,0:192.168.0.178,255.255.255.0,192.168.0.1!
CEC Control
cecinsend,a:b:z | a,b,z = CEC parameters | Send CEC command to HDMI In (USB-C don’t support CEC) | cecin,04:44:41 ok
cecoutsend,a:b:z | a,b,z = CEC parameters | Send CEC command to HDMI Out | cecout,40:44:41 ok
cecin,x | x = 1~16 CEC Command 1 = On 2 = Off 3 = Menu 4 = Play 5 = Back 6 = Up 7 = Enter 8 = Stop 9 = Left 10 = Down 11 = Right 12 = Pause 13 = Previous 14 = Next 15 = REW 16 = FF | Send CEC preset command to HDMI IN | cecin,1 ok
cecout,y | y = 1~6 CEC Command 1 = On 2 = Off 3 = Source 4 = Mute 5 = Volume- 6 = Volume+ | Send CEC preset command to HDMI Loopout | cecout,6 ok